## Sheet1
Option 1
| inches | meters | Temp (f) | Speed of Sound (m/s)
Diameter of Neck | 1.12 | 0.028448 | 75 | 345
Length of Neck | 4.1 | 0.10414 | 100 | 353
D of Chamber | 3.88 | 0.098552 | 125 | 361
Length of Chamber | 5.25 | 0.13335 | 150 | 370
Cross Sectional Area of Neck | 0.98521 | 0.00063562
Volume of Chamber | 62.0746 | 0.0010172
Frequency @ 75f |  | 121.8428 | Input dimensions of Helmholtz resonator in green cells, frequency to be canceled is output in yellow cells.
Frequency @ 100f |  | 124.6682
Frequency @ 125f |  | 127.4935
Frequency @ 150f |  | 130.672
Option 2
| inches | meters
Diameter of Neck | 0.88 | 0.022352
Length of Neck | 3.35 | 0.08509
D of Chamber | 2.88 | 0.073152
Length of Chamber | 7.25 | 0.18415
Cross Sectional Area of Neck | 0.60821 | 0.0003924
Volume of Chamber | 47.2296 | 0.00077395
Frequency @ 75f |  | 121.8383
Frequency @ 100f |  | 124.6635
Frequency @ 125f |  | 127.4888
Frequency @ 150f |  | 130.6672
Option 3
| inches | meters
Diameter of Neck | 1.38 | 0.035052
Length of Neck | 5 | 0.127
D of Chamber | 2.88 | 0.073152
Length of Chamber | 11.75 | 0.29845
Cross Sectional Area of Neck | 0.60821 | 0.00096498
Volume of Chamber | 76.5445 | 0.0012543
Frequency @ 75f |  | 122.3108
Frequency @ 100f |  | 125.147
Frequency @ 125f |  | 127.9832
Frequency @ 150f |  | 131.1739
…..............